## BOM
| Description | Part number | Quantity | Distributor | Price (USD) | Digi-key
HAND
| Battery and Charger | DMW-BLF19 | 2 | Amazon.com | 11
| Coil spring -Material diameter:0.5 -Outside diameter:6 -Free height:8 -Active coil turns:3 | CP 0.5-6-8 | 2 | Lee Spring [LCM050C 02 M] *haven't tested yet | 2.0933
| Tension spring -Material diameter:0.4 -Outside diameter:3.2 -Free length:14 | TS 0.4-3.2-14 (This part is only used for SocketU02) | 1 | Lee Spring [LE 014A 02 S] *haven't tested yet | 2.3967
| Torsion spring -Material diameter:0.3 -Inside diameter:4 -Free Angle:270 -Active coil turns:5 -Arm length:12 | TOS 0.3-4-270-5 | 1 | Lee Spring [LTL012A 05 M] *haven't tested yet | 2.1667
| Steel ball -Spherical diameter:1/4" | SBI-SUJ-1d4 | 3 | Amazon.com | 2.58
| Flat head tapping screw -Shaft diameter:2 -Head diameter:3.3 -Length:6 | flatScrewM2L6PHI3.3T1.3 | 50 | HW store | 3.4
| Tapping screw -Shaft diameter:3 -Head diameter:5.5 -Length:8 | ScrewM3L8Btite | 12 | HW store | 1.39
| Servo motor(small) | ES08MD | 2 | Digikey | 12 | 1738-1255-ND
| Servo motor(large) | HD3001HB | 2 | Digikey | 20 | 1528-1083-ND
| Resettable Fuses | RXEF050 | 4 | Digikey | 0.8 | RXEF050-1-ND
| Resettable Fuses | RXEF040 | 2 | Digikey | 0.4 | RXEF040HF-ND
| Bearing -Bore diameter:4 -Outside diameter -Width | UsmBearing | 3 | Amazon | 3.1267
| Tapping screw -Shaft diameter:2 -Head diameter:3.5 -Length:10 | ScrewM2L10 | 46 | HW store | 4
| Spacer -Inside diameter:2.2 -Outside diameter:3.2 -Length:5 | MetalCollar | 20 | Amazon | 2
| Washer -Inside diameter:2.3 -Outside diameter:4.3 -Thickness:0.3 | WasherM2Ph4.3T0.3 | 10 | HW store | 1
| Shaft -Diameter:2 -Length:10 | Shaft d2L10 (in 3d data, it is named as HbFingerPosture01) | 10 | Amazon | 2.3
| Shaft -Diameter:2 -Length:15 | Shaft d2L15 (in 3d data, it is named as HbFingerPosture01) | 5 | Amazon | 3
BatteryBoard
| PCB | HbBatteryPcb01 | 1 |  | 5
| DC Plug | MC2374L | 2 | Digikey | 9 | 486-3414-ND
| Batt Contact probe | 101050-003 | 2 | Digikey | 0.65 | 36-2000-3-ND
| Board | DC-DC | 1 | #VALUE! | 1.625
HandBoard
| Board | PWM | 1 | Adafruit | 9.95 | 1528-1531-ND
| Board | Control-BLE | 1 | Adafruit | 30
| 2.54mm Female Header 1x22 | Pin Socket | 2 | Digikey | 1 | S7008-ND
| 2.54mm male Header 1x3 | Pin Header | 6 | Digikey | 2 | S1131EC-40-ND
| DC Jack | MJ179PH | 1 | Digikey | 0.87 | CP-002A-ND
| Tace Switch | SKRGAQD010 | 0 | Digikey | 1 | P8085SCT-ND
| Slide Switch | SS-12SDP2 | 0 | Digikey | 0.5 | 360-2133-ND
| Lead Wire Cable 90mm |  | 2 | HW store | 0.5
| Lead Wire Cable 50mm |  | 2 | HW store | 0.5
Wrist | Pan & tilt servos |  | 2 | Amazon | 16
TOTAL |  |  |  |  | 152.2483 | ea

## 3Dprint
Unit | Part Name | Description | Quantity | Color
Hand | R-H-01.stl (or L-H-01.stl) | 3D print part (old name: HbWristMount01.stl) | 1 | sec
| R-H-02a.stl (or L-H-02.stl) | 3D print part (old name: HbPalmBaseA.stl) | 1 | sec
| R-H-02b.stl (or L-H-02.stl) | 3D print part (old name: HbPalmBaseB.stl)- Diff Color | 1 | main
| R-H-03.stl (or L-H-03.stl) | 3D print part (old name: HbShaftStopperB04.stl) | 1 | sec
| R-H-04.stl (or L-H-04.stl) | 3D print part (old name: HbShaftStopperA04.stl) | 1 | sec
| R-H-05.stl (or L-H-05.stl) | 3D print part (old name: HbRing-LittleCouplerLink01.stl) | 1 | sec
| R-H-06.stl (or L-H-06.stl) | 3D print part (old name: HbMiddle-RingCouplerLink01.stl) | 1 | sec
| R-H-07.stl (or L-H-07.stl) | 3D print part (old name: HbFingerMainCouplerLink01.stl) | 1 | sec
| R-H-08.stl (or L-H-08.stl) | 3D print part (old name: HbIndexMotorGear02.stl) | 1 | sec
| R-H-09.stl (or L-H-09.stl) | 3D print part (old name: HbMotorHolder01.stl) | 1 | sec
| R-H-10.stl (or L-H-10.stl) | 3D print part (old name: HbMaxButton05.stl) | 1 | sec
| R-H-11.stl (or L-H-11.stl) | 3D print part (old name: HbMinButton05.stl) | 1 | sec
| R-H-12.stl (or L-H-12.stl) | 3D print part (old name: HbThumbButton05.stl) | 1 | sec
| R-H-13.stl (or L-H-13.stl) | 3D print part (old name: HbFingerLockButton05.stl) | 1 | sec
| R-H-14.stl (or L-H-14.stl) | 3D print part (old name: HbPowerLever05.stl) | 1 | sec
| R-H-15a.stl (or L-H-15.stl) | 3D print part (old name: HbBackCoverA.stl) | 1 | sec
| R-H-15b.stl (or L-H-15.stl) | 3D print part (old name: HbBackCoverB.stl) - Diff Color | 1 | main
Socket | R-SO-01.stl (or L-SO-01.stl) | 3D print part (old name: HbMainFrameB01.stl) | 1 | main
| R-SO-02.stl (or L-SO-02.stl) | 3D print part (old name: HbMainFrameA01.stl) | 1 | main
| R-SO-03.stl (or L-SO-03.stl) | 3D print part (old name: HbBatteryLockKnob01.stl) | 1 | main
| R-SO-04.stl (or L-SO-04.stl) | 3D print part (old name: HbBatteryCase01.stl) | 1 | main
| R-SO-05.stl (or L-SO-05.stl) | 3D print part (old name: HbBatteryDoorKnob03.stl) | 1 | sec
| R-SO-06.stl (or L-SO-06.stl) | 3D print part (old name: HbBatteryDoorLever03.stl) | 1 | main
| R-SO-07.stl (or L-SO-07.stl) | 3D print part (old name: HbBatteryDoor03.stl) | 1 | sec
| R-SO-08.stl (or L-SO-08.stl) | 3D print part (old name: HbBatteryHingeA03.stl) | 1 | main
| R-SO-09.stl (or L-SO-09.stl) | 3D print part (old name: HbBatteryHingeB03.stl) | 1 | main
| R-SO-10.stl (or L-SO-10.stl) | 3D print part (old name: HbBatteryHingeC03.stl) | 1 | main
Index Finger | R-I-01.stl (or L-I-01.stl) | 3D print part (old name: HbIndexMiddle-DistalPhalanx02.stl) | 1 | main
| R-I-02.stl (or L-I-02.stl) | 3D print part (old name: HbIndexCouplerLinkCover02.stl) | 1 | main
| R-I-03.stl (or L-I-03.stl) | 3D print part (old name: HbIndexInputLink02.stl) | 1 | sec
| R-I-04.stl (or L-I-04.stl) | 3D print part (old name: HbIndexCouplerLink02.stl) | 1 | main
| R-I-05.stl (or L-I-05.stl) | 3D print part (old name: HbIndexReleaseLever02.stl) | 1 | sec
| R-I-06.stl (or L-I-06.stl) | 3D print part (old name: HbIndexProximalPhalanx03.stl) | 1 | sec
| R-I-07.stl (or L-I-07.stl) | 3D print part (old name: HbIndexProximalPhalanxCover02.stl) | 1 | sec
Middle,Ring,Little Finger | R-O-01.stl (or L-O-01.stl) | 3D print part (old name: HbMiddle-DistalPhalanx02.stl) | 3 | main
| R-O-02.stl (or L-O-02.stl) | 3D print part (old name: HbCouplerLinkCover03.stl) | 3 | main
| R-O-03.stl (or L-O-03.stl) | 3D print part (old name: HbProximalPhalanx02.stl) | 3 | sec
| R-O-04.stl (or L-O-04.stl) | 3D print part (old name: HbProximalPhalanxCover02.stl) | 3 | sec
| R-O-05.stl (or L-O-05.stl) | 3D print part (old name: HbCouplerLink02.stl) | 3 | main
Thumb | R-T-01.stl (or L-T-01.stl) | 3D print part (old name: HbThumbProximalPhalanx02.stl) | 1 | main
| R-T-02.stl (or L-T-02.stl) | 3D print part (old name: HbThumbProximalPhalanxBase02.stl) | 1 | main
| R-T-03.stl (or L-T-03.stl) | 3D print part (old name: HbThumbMetacarpalPhalanx02.stl) | 1 | main
| R-T-04.stl (or L-T-04.stl) | 3D print part (old name: HbThumbLockButton01.stl) | 1 | sec
| R-T-05.stl (or L-T-05.stl) | 3D print part (old name: HbThumbJointHolder01.stl) | 1 | sec
| R-T-06.stl (or L-T-06.stl) | 3D print part (old name: HbThumbMetacarpalPhalanxCover02.stl) | 1 | main
Wrist | R-W-01.stl (or L-W-01.stl) | 3D print part (old name: HBabductionLever02.stl) | 1 | sec
| R-W-02.stl (or L-W-02.stl) | 3D print part (old name: HBarmMountBase03.stl) | 1 | main
| R-W-03.stl (or L-W-03.stl) | 3D print part (old name: HBpronationLockPin02.stl) | 1 | main
| R-W-04.stl (or L-W-04.stl) | 3D print part (old name: HBWristLockplate.stl) | 1 | main
| R-W-05.stl (or L-W-05.stl) | 3D print part (old name: HBlockPlateHolder02.stl) | 1 | main
| R-W-06.stl (or L-W-06.stl) | 3D print part (old name: HBejectorLever02.stl) | 1 | sec
| R-W-07.stl (or L-W-07.stl) | 3D print part (old name: HbArmMountU01.stl) | 1 | main
| R-W-08.stl (or L-W-08.stl) | 3D print part (old name: HBarmMountBaseCover03.stl) | 1 | main
Settings
Layer | Thickness 0,1mm
Use raft
Thick support to allow overhangs, archers, etc
Infill | 50% small pieces, 30% big ones